## Blad1
Parts related to the sorting mechanism and electronics of the machine
Quantity | Part name | Available at
1 | 3D-printed parts | https://github.com/willem-pennings/Candy-sorting-machine
2 | Arduino Nano | Various
2 | Stepper motor ROB-09238 | https://www.sparkfun.com/products/9238
2 | EasyDriver ROB-12779 | https://www.sparkfun.com/products/12779
1 | Roller lever microswitch ROB-13119 | https://www.sparkfun.com/products/13119
6 | Bowls | Hema (Netherlands)
1 | DC-DC converter (5V output) | AliExpress or locally
2 | Pushbutton with integrated LED | AliExpress or locally
1 | WS2812b LED strip (0.5 m) | AliExpress or locally
2 | Prototyping PCB (5x7 cm) | AliExpress or locally
40 | Jumper wires (length 20 cm, amount indicative) | AliExpress or locally
100 | Breadboard jumpe wires (tinned, amount indicative) | AliExpress or locally
10 | Male + female pin headers (0.1", 40 pins, amount indicative) | AliExpress or locally
1 | 22 AWG wire (power supply cabling) | AliExpress or locally
1 | DC female barrel jack | AliExpress or locally
1 | Heat shrink (various diameters) | AliExpress or locally
1 | Micro servo (9g) | AliExpress or locally
1 | TCS34725 colour sensor on breakout board | https://www.adafruit.com/product/1334
4 | M4x30 bolts and nuts | Hardware store
4 | M3x12 bolts and nuts | Hardware store
4 | M4 washer | Hardware store
4 | M3 washer | Hardware store
Parts related to the housing of the machine
1 | Lasercut MDF parts | Design your own
1 | Copper tube (15 mm diameter, 1 meter length) | Hardware store
1 | Threaded rod M3 (2 meter length) | Hardware store
10 | Cap nuts M3 | Hardware store
1 | White spray paint | Hardware store
1 | Primer (paint) | Hardware store
1 | Sandpaper (various roughnesses) | Hardware store
1 | Wood glue | Hardware store
1 | PVC tubing (diameter 250 mm, wall thickness 10 mm) | Hardware store (maybe)